## Sheet1
N134JB RV-6 (Built by Jim Bengston, owned by Brooks Mershon)
Date | Description
2018-05-20 | Engine tach 1293.8. Clean wheel bearings and calipers, repacked grease in ball bearings. Replaced brake pads. Drilled axel for cotter pins to be installed in wheel nut (for safety). Safety wired brake calipers. Install cotter pins in wheel nuts. (Brooks Mershon, owner, cert. no. 4034486)
2018-05-24 | Replace entire tailwheel with new Van's unit due to rubber being too worn and becoming detached from wheel. Reinstall appropriate washer spacers and castle nut with new cotter pin. (Brooks Mershon, owner, cert. no. 4034486)
2018-06-05 | Fix cracked oil cooler mount on left side by clamping aluminum angle pice over original mount with new bolts and metal lock-washers. (Brooks Mershon, owner, cert. no. 4034486)
2018-06-08 | Engine tach ~1310. Re-torque Felix custom wood prop to recommended 22 ft-lbs. Replace safety wires in prop hub assembly that were coming off the nut. Improve throttle linkage geometry by using Van's bracket on carburator and replacing fork clevis with tie-rod bearing. Throttle linkage improvement fixed inability to reach full idle close stop, all with no slop and appropriate full throttle kickback at the stop. (Brooks Mershon, owner, cert. no. 4034486)
2018-06-15 | 25-hour oil change. Aeroshell 15-50 6 quarts. Check and clean both oil screens, use new crush gasket. Safety wire. (Brooks Mershon, owner, cert. no. 4034486)